## RD56c
BOM Rotating Color LED Display
item # | Abbrev. | pieces | description | Source | Part Number | link | remark
1 | display pcb | 1 | RD56c printed circuit board fully assembled | JLCPCB |  | https://jlcpcb.com | production files in repository: RD56c_electronics > RD56c > production > RD56_2023-12-24_21-22-23 (or newer)
2 | motor tray pcb | 1 | RD56c_motor_tray pcb. board only, no assembly | JLCPCB |  | https://jlcpcb.com | production files in repository: RD56c_electronics > RD56c_motor_tray > production > RD56c_motor_tray_2024-01-14_13-01-49 (or newer)
3 | power supply pcb | 1 | RD56c_PS_V1 printed circuit board fully assembled | JLCPCB |  | https://jlcpcb.com | production files in repository: RD56c_electronics > RD56c_PS_V1 > production > RD56c_PS_V1_2024-01-14_12-52-29 (or newer)
4 | secondary coil pcb | 1 | Sel_coil_V3 pcb. board only, no assembly | JLCPCB |  | https://jlcpcb.com | production files in repository: RD56c_electronics > Sek_Coil V3 > production > Sek_Coil_V3_2023-12-24_21-47-37 (or newer)
5 | tray pcb |  | tray pcb. board only, no assembly | JLCPCB |  | https://jlcpcb.com | production files in repository: RD56c_electronics > tray > production > tray_2024-01-14_13-11-16 (or newer)
6 | J2 | 1 | CONN PWR JACK 2.1X5.5MM SOLDER | Digi-Key | EJ503A-ND | https://www.digikey.de/short/d4d54834
7 | RV1 | 1 | Potentiometer 100k linear | Digi-Key | P160KN-0QC15B100K | https://www.digikey.de/short/3tj072jm
8 | C1 | 1 | capacitor 33nF, MKP10, 630V | Reichelt | MKP10-630 33N | https://www.reichelt.de/mkp10-pp-puls-kondensator-33-nf-10-630-vdc-rm-15-mkp10-630-33n-p31975.html?&nbc=1 | critical component! do NOT change type!!
9 | L1 | 1 | Coil 330 uH | Reichelt | L-09HVP 330µ | https://www.reichelt.de/stehende-induktivitaet-09hvp-ferrit-330-h-l-09hvp-330--p255620.html?&nbc=1
10 | M1 | 1 | CD motor with tray | Amazon, ebay | RF-300F-12350
11 | magnet | 1 | magnet, diameter 6mm, thickness 3 mm | Amazon | Multi-Use Neodym Magnete - 6 x 3 mm | https://www.amazon.de/UTOMAG-Multi-Use-Neodym-Magnete-Aufbewahrungs/dp/B08F7HNG45/ref=sr_1_5?keywords=neodym+magnete+6mm&qid=1659078103&sr=8-5
12 | screw | 2 | M2x6 screw | generic
13 | M2 nuts | 2 | M2 nuts | generic
14 | M3 nuts | 3 | M3 nuts | generic
15 | bolt | 4 | bolt M3x20mm, female - female | Der Schraubenladen | Abstandsbolzen Messing vernickelt | https://shop.der-schraubenladen.de/schrauben/abstandsbolzen/1628/abstandsbolzen/distanzhalter-distin-innen/innen-messing-vernickelt?number=SW11544.26&c=435
16 | screw | 7 | screw flat head, M3x6 | Der Schraubenladen | ISO 7380-2 Linsenschraube mit Flansch Innensechskant Edelstahl A2 | https://shop.der-schraubenladen.de/schrauben/metrische-schrauben/schrauben-flachkopf/2144/iso-7380-2-linsenschraube-mit-flansch-innensechskant-edelstahl-a2?number=SW12060.28&c=10
17 | bumper | 4 | bumper lens shape, diam. 6.4 mm, thickness 1.9 mm | Amazon | Home Xpert 70 Stück Schutzpuffer CLEAR Linse | https://amzn.eu/d/7VAHGcK
18 | pins 2,54 mm | 1 | 2.54 mm pin row | Reichelt | SL 1X50G 2,54 | https://www.reichelt.de/50pol-stiftleiste-gerade-rm-2-54-sl-1x50g-2-54-p19508.html?&nbc=1
19 | sw1a | 1 | switch, 90 degree, pcb mount